## Worksheet 1
Frequency | 34.85 GHz
Peak power | 2.5 kW
Receiver | Single polarization
Operation mode | Pulsed
Beam width | 0.6°
Antenna type | Cassegrain
Range resolution | 31 m
Temporal resolution | 5.6 s
Number of range gates | 415
No. of spectral bins | 128