## Worksheet 1
Element | Fit windows | A priori | A priori uncertainty | Comment
Gases and SIF
co2_lay | 3, 4 | PP | 5 | CO2 profile (5 layers), in ppm
ch4_lay | 3, 4 | PP | 0.045 | CH4 profile (5 layers), in ppm
h2o_lay | 3, 4 | PP | 4500.0​​​​​​​ | H2O profile (5 layers), in ppm
sif_fac | 1 | 0 | 5 | SIF spectrum scaling factor
Scattering parameters
pre_sca | 1–4 | 0.2 | 1 | Layer height (rel. pressure, 0 = surface, 1 = infinity)
tau_sca_0 | 1–4 | 0.01 | 1 | Optical depth
ang_sca | 1–4 | 4 | 1 | Ångström coefficient
Polynomial coefficients (surface albedo)
poly0 | each | est. | 0.1 | Estimated surface albedo
poly1 | each | 0 | 0.01
poly2 | each | 0 | 0.01
poly3 | each | 0 | 0.01
Spectral corrections
wav_shi | each | 0 | 0.1 | Wavelength shift
wav_squ | each | 0 | 0.001 | Wavelength squeeze
ils_squ | each | 1 | 0.1 | Slit function squeeze