## Worksheet 1
Monitoring network/ | Name/location of the | Measured elements | Averaging time/ | GPS coordinates |  | Altitude | Type of area/station type
owner/symbol on | monitoring station |  | measurement type | Latitude | Length | m a.s.l.
the map |  |  |  | ° N | ° E
No. 1 | Krasinski Ave. | PM10 | 1 h automatic | 50°03′27.6′′ | 19°55′34.3 | 207 | urban/communication
No. 2 | Bulwarowa St. | PM10 | 1 h automatic | 50°04′09.5′′ | 20°03′12.6 | 195 | urban/industrial
No. 3 | Rocker St. | PM10 | 1 h automatic | 50°00′38.1′′ | 19°56′57.1 | 223 | urban/background
IMWM-NRI A | AMS Krakow-Balice | meteorological parameters | 1 h automatic | 50°04′40′′ | 19°47′42′′ | 237 | extra-urban (suburban)
Municipality | Swoszowicka St. sodar | i.a.: vertical profile from 30 to 450 m above | 10 min automatic | 50°02′0.63′′ | 19°57′37.85′′ | 247 | urban/background
of Krakow | (mobile station) | ground level, wind direction and speed |  |  |  |  | background
IMWM-NRI B |  | characteristics, including atmospheric
stability class DC (diffusion class)