## Worksheet 1
Parameters | Characteristics
Operating frequency | 1500 to 2600 Hz
Range of measured speeds of horizontal wind elements | ± 50 m s−1
Range of measured wind directions | 0 to 360°
Range of measured speeds of vertical wind elements | ±10 m s−1
Minimum working height | ≥ 15 m (adjustable)
Minimum vertical resolution | ≥ 5 m (adjustable)
Height range | ∼ 500 m (adjustable)