## Worksheet 1
Label | Component | Specifications
Power laser |  | Innolas SpitLight DPSS EVO IV
rep. rate, pulse length: 100 Hz, 8 ns
pulse energy (532 nm): ∼ 500 mJ
power supply: 3 kW
Seed laser |  | Coherent Prometheus 100
stabilized to I2 line 1109 (563 244.8 GHz)
wavelength: 532.112 nm (air), 532.260 nm (vac.)
BP | beam picker | double-wedge plate
fused-silica, AR-coated
Laseroptik GmbH
CHP | chopper | Thorlabs MC2000B-EC with plate MC1F2
BS | beam splitter | Thorlabs CCM1-BS013/M
GS | galvanometer scanner | Scanlab dynAXIS 3S
OEM amplifier: mini-SSV
offset drift:
repeatability:
mirror: 15.9 mm × 21.0 mm (width × height), fused silica
532 nm coating: Laseroptik GmbH
reflectivity: > 98.5 % at 41–49° incidence
Mirror |  | Laseroptik GmbH, 532 nm
25 mm dia. × 9.5 mm fused silica
reflectivity: > 98.5 % at 41–49° incidence
PD | photodiode | Thorlabs DET10A/M
BWT | beam-widening telescope | Sill Optics, 10×
wavelength: 532 nm
entrance beam diameter:
BGM1-A/B | beam-guiding mirror | Laser Components GmbH, 532 nm
150 mm dia. × 20 mm, fused silica
reflectivity: > 99.5 % at 30–60° incidence
mount: Thorlabs KS3 with adapter (IAP)