## Worksheet 1
Label | Component | Specification
Telescopes |  | Astelco Systems, 70 cm diameter
Newton design with motorized Alt–Az mount
focal length: ∼ 265 cm (F/3.8)
cage tube: carbon-fiber rods
Beam-guiding cameras |  | Basler acA640-120gm (2 for each system)
120 fps, 659 × 494 px, monochrome
lens for small FOV: Schneider Xenoplan 1.4/17-0903 (f= 17 mm), through telescope
lens for wide FOV: Navitar NMV-50M1 (f= 50 mm)
FIB-A/B/S | optical fiber | Ceram Optec
core diameter 300 µm, NA 0.13
GS | galvanometer scanner | Scanlab dynAXIS 3S
OEM amplifier: SSV30
offset drift:
repeatability:
mirror: 18.4 mm × 10.7 mm (width × height), silver-coated silicon
CHP | chopper | Thorlabs MC2000B-EC with plate MC1F2
D-608 | dichroic mirror | Laseroptik GmbH
HR 608 nm, HT 532 nm
IF-608 | interference filter | Barr Associates (now: Materion Corporation)
central wavelength: 607.5 nm
spectral bandwidth: 0.34 nm, 2 cavities
max. transmission: 87 %
IF-532 | interference filter | Barr Associates (now: Materion Corporation)
central wavelength: 532.1 nm
spectral bandwidth: 0.13 nm, 2 cavities
max. transmission: 77 %
BS-1 | beam splitter cube | Thorlabs BS019
R/T: 30/70
BS-2 | beam splitter plate | Thorlabs BSF20-A
reflectivity: ∼ 5 %