## Worksheet 1
Parameter | Value
Location | NSSC Langfang Observatory (39.39° N, 116.66° E), China
Operating frequency | 35.0 MHz in meteor mode and 53.8 MHz in ST mode
Peak power | 48 kW
Maximum duty cycle | 10 %
Transmitted waveforms | Single pulse, complementary, Barker and user-defined codes
Pulse shapes | Gaussian; raised cosine
Antenna | Meteor antennas: one two-element Yagi for Tx and five two-element Yagi antennas for Rx, tuned for 35.0 MHz
ST antennas: 144 (12 × 12) three-element Yagi antennas for Tx and Rx, tuned for 53.8 MHz
Receiving channels | Six (five meteor receiving channels, one ST receiving channel)
Observing mode | ST low mode, ST high mode, meteor mode, interleaved mode
ST-mode beams | 15° off-zenith towards the N, S, E and W and vertical beam