## Worksheet 1
Parameter | ST low mode | ST high mode | Meteor mode
PRF (Hz) | 14 000 | 6000 | 430
Transmit pulse HPFW (m) | 100 | 600 | 7200
Pulse code type | None | None for these observations | 4-bit complementary
Pulse shape | Gaussian | Gaussian | Gaussian
Range (km) | 0.3–8 | 1.2–22.2 | 68.4–318.6
Range sampling resolution (m) | 100 | 600 | 1800
Coherent integrations | 700 | 150 | 4
Beams | 5 | 5 | –