## Worksheet 1
|  | Mars | CALIPSO/Earth | Figure of | Remark
|  | 1.964 µm | 0.532 µm | merit
Satellite | height (km) | 250 | 710 | 8.05 | signal ∼ 1/height2
| on ground speed (km s−1) | 3.45 | 7.5 | 2.17 | signal ∼ 1/speed
Photon number per mJ |  | 10.320×1027 | 2.6782×1027 | 3.85 | signal ∼ Nphoton
Solar radiation | constant (kW m−2) | 0.59 | 1.361 | 2.3
| visible to IR irradiance ratio |  |  | ∼ 220 | background noise ∼
solar radiation
Atmospheric backscatter |  | dust from surface | aerosol in the |  | signal ∼ backscatter
|  | up to ∼ 50 km | low atmosphere