## Worksheet 1
Laser | pulse energy, online / offline (mJ) | 1.5 / 1.5
| pulse repetition frequency (Hz) of each wavelength | 2000
| pulse width (ns) | 200
| beam expander throughput | 0.883
| wavelengths: online, and offline (µm) | 1.9639572, 1.9643460
Telescope | diameter (m) | 0.3
| clear area ratio | 0.882
Detector | quantum efficiency | 0.9
(DRS APD) | fill factor (that quantifies the proportion of the received return laser signal effectively | 0.75
incident on an APD element),
| unity-gain dark current (A) with read-out integrated circuit | 3.5×10-13
| gain | 900
| excess noise factor | 1.3
Lidar receiver FOV (mrad) |  | 0.13
Solar blocking filter bandwidth (nm) |  | 0.8
System optical throughput |  | 0.545
Sun zenith angle at equator (for daytime simulation) |  | 30°
Surface reflectivity (sr−1) |  | 0.161
Satellite altitude (km) |  | 240