## Worksheet 1
| Cimel CE370a | Cimel CE376 GPN
Wavelength | 532 nm | 532 nm | 808 nm
Laser source | Frequency doubled Nd:YAG | Frequency doubled Nd:YAG | Pulsed laser diode
Pulse energy | 20 uJ | 5–10 uJ (15–20 µJ)b | 3–5 uJ
Repetition rate (pulse width) | 4.7 kHz (20 ns) | 4.7 kHz (20 ns) | 4.7 kHz (186 ns)
Emission/reception (E/R) | Coaxial | Biaxial | Biaxial
Telescope (E/R) | Galilean | Galilean | Galilean
Diameter (E/R) | 200 mm | 100 mm/100 mm | 100 mm/100 mm
Half field of view (E/R) | 55 µrad | 100 µrad/120 µrad | 240 µrad/330 µrad
Depolarization | No | Yes | No