## Worksheet 1
Cruise speed | 25 m s−1
Weight with no payload or fuel | 20 kg
Maximum takeoff weight | 29.5 kg
Endurance at maximum takeoff weight | 4.5 h
including a 6.0 kg payload
Altitude ceiling | 3050 m
VTOL landing on land or ship | 6 m×6 m recovery area
Size | 4m×2.1m×0.3m