## Worksheet 1
Clear-sky payload instrumentation
Measured parameter | Derivable parameter(s) | Instrument | Uncertainty
Total particle number concentration (> 0.005 µm) |  | Brechtel Mixing Condensation Particle Counter (MCPC) | ± 8 %a
Particle number size distribution (0.14 to 3 µm) | Scattering coefficient, asymmetry parameter, Ångström exponentb | Portable Optical Particle Spectrometer (POPS) | ± 10 % particle concentration accuracy
Aerosol light absorption coefficient (dry) (450, 525, 624 nm) | Absorption aerosol optical depth (AODabs) Single-scattering albedo when paired with scattering coefficient derived from the measured number size distribution | Brechtel Single Channel Tricolor Absorption Photometer (STAP) | ± 33 % at 1.0 Mm-1c
Sun and sky radiance (460.3, 550.4, 671.2, 860.7 nm) | Aerosol optical depth (AOD) | Mini Scanning Aerosol Solar Photometer (Mini-SASP) | 0.01 detection limit (AOD)
Chemical composition (Na+, NH4+, K+, Mg2+, Ca2+, Cl−, NO3-, Br−, SO4-2) |  | Brechtel Multi-Channel Chemical Sampler | ± 5 %d ± 8.5 %e
Temperature (T) |  | Rotronic HC2-S3, IST HYT271 | ± 0.1 °C (
Relative humidity (RH) |  | Rotronic HC2-S3, IST HYT271 | ± 0.8 % (