## Worksheet 1
Instrument specifications
Serial number | 0414-78
Wavelength | 1.5 µm
Pulse length | 180 ns
Pulse repetition frequency | 10 kHz
Sampling frequency | 50 MHz
Maximum range | 7.5 km
Bandwidth | ±19.4 m s−1