## Worksheet 1
Setup parameters | Experiment
| HDDG | IVDG
Drop diameter | 0.3 to 0.6 mm | 2.5 mm
Drop velocity | 1.4 to 2.2 m s−1 | 7.4 m s−1
Fall height | 2 m | 10 m
Lighting (Appendix F) | 40 W LED ring | 5 W LED bulb
Total luminance | 4500 lm | 470 lm
Location | darkroom | spiral staircase
Lens | TAIR-3 (Russian sniper rifle) | Edmund manual zoom
Listed focal length f | 300 mm | 75 mm
Aperture ratio N | f/4.5 | f/1.2
Lens spacer | M42-C (16 mm long) | –
# 5 mm C-CS lens spacers | 23 | 2
Working distance w | 50 cm | 50 cm
Sampling area (Sect. G3) | 11×8 mm2 | 49×32 mm2
Camera angle α | 22∘ | 29.5∘
Magnification M (Appendix G) | 30.7 px mm−1 | 7.0 px mm−1
DoF (Sect. G4) | 0.46 mm | 1.97 mm