## Worksheet 1
Specification | Device
| DVSD1 | 2DVD2 | PARSIVEL3
Technology | 1 dynamic vision sensor | 2 line-scan cameras | Laser-sheet
Sensor resolution | 346×260 | 512 px | 1 photodetector
Pixel pitch | 18.5 µm | NA | none
Power | 3 W camera + 5–40 W LED | 500 W | 1.6 W electronics
Data rate | variable (0–1 MB s−1) | 80 MB s−1 | 2.4 MB s−1
Optics | 300 mm (HDDG) 75 mm (IVDG) | NA | NA
Sampling area | 0.88 cm2 (HDDG) 4 cm2 (IVDG) | 100 cm2 | 54 cm2
Diameter range | 0.3 to 0.6 mm (HDDG) 2.5 mm (IVDG) | 0.1 to 9.9 mm | 0.2 to 8.0 mm
Speed range | 1 to 8 m s−1 | all | 0.2 to 20.0 m s−1
Diameter precision | ±0.03 mm (HDDG) | ±0.19 mm | ±2 mm for small
Speed precision | ±6 % (HDDG) | ±4 % | ±5 %