## Worksheet 1
Input parameter | Source (instrument | Physical justification
or model)
94 GHz brightness temperature (TB94) | CloudSat | Cloud water absorbs and re-emits microwave radiation emitted from the radiometrically cool ocean, increasing TB.
CPR surface return (σ0) | CloudSat | The ocean surface is very reflective, but the signal is attenuated by cloud water in the atmospheric column.
Total column water vapor (TCWV) | ECMWF HRES | Water vapor increases TB94 and decreases σ0.
Sea surface temperature (SST) | ECMWF HRES | TB94 increases with SST. SST slightly modulates σ0.
10 m wind speed | ECMWF HRES | Wind speed affects ocean reflectance/emissivity and thus σ0 and TB94.
532 nm column-integrated attenuated backscatter (CIAB) | CALIPSO | A thicker cloud will scatter more, although this effect saturates quickly.
Ocean-column-derived optical depth (ODCOD τ) | CALIPSO | Similar to σ0 – the ocean surface is reflective, but cloud water attenuates the signal.
Hu et al. (2021) cloud top effective radius (CTER) | CALIPSO | Uses the full CALIOP profile and a machine learning algorithm to estimate re, one of our desired outputs.
Hu et al. (2021) cloud top liquid water content (CTLWC) | CALIPSO | Clouds with a higher CTLWC will tend to have higher optical depths.