## Worksheet 1
Instrument | Main instrument parameters
| Wavelength of laser | 355, 532, 1064 nm
Leibao SGR series Nd:YAG pulsed laser
| Light source | Pulse width | 8.4 ns | Repetition frequency | 10 Hz
|  | Laser divergence angle |  | ≤ 0.5 mrad
Multi-wavelength Raman–Mie |  | Cassegrain telescopes
scattering lidar | Telescope | Focal length | 2 m | Field of view | 0.5 mrad
|  | Aperture | 400 mm
| Wavelength | 355 nm (Mie channel), 387 nm (Raman channel),
| of signal | 532 nm (polarization channel), 1064 nm (Mie channel)
| Time resolution |  | 2 min
| Distance resolution |  | 3.75 m