## Worksheet 1
Parameter | Value
Laser wavelength | 532.245 nm
Laser energy | ≥120 mJ for pulses A and B
Laser frequency stability | 1 MHz at 10 000 s
Laser repetition frequency | 40 Hz
Telescope aperture | 1000 mm
Field of view | 0.2 mrad
Broadband bandpass filter | 0.45 nm
Narrowband Fabry–Pérot filter | 30 pm
HSRL filters | iodine vapor filter, 1110 line
aerosol signal suppression ratio ≥25 dB
Overall optical efficiency (excluding iodine filter) | 0.16 at parallel-polarized channel
0.561 at perpendicularly polarized channel
0.375 at high-spectral-resolution channel
Quantum efficiency of the detector | 40 %
Retrieval result error | 15 %∗