## Worksheet 1
Factors influence on temperature (T​​​​​​​) of air inside OFR
| Impact factors | Effect
Heating energy input | Driving voltage of lamps | Driving voltage ↑→T↑
| Number of lamps | No. of lamps used ↑→T↑
| Lamp types | No differences for the same brand
| Lamps lasting time | Time ↑→T↑ before balance
| Setting voltage sequence | Set voltage ↑ monotonically →T↑;
Set voltage ↓ monotonically → usually delayed T↑ peak
Heating energy loss | Flow rate (corresponds to Residence | Flow rate ↑(RTD↓)→T↓
time distribution, RTD)
| N2 purge air | Flow rate ↑ or N2 temperature ↓→T↓
| Surrounding T of OFR | Surrounding T↓→T↓
| Metal tube temperature | Metal tube T↓→T↓
Temperature distribution | Measured position | Closer to lamp sleeve →T↑
| Vertical1 | Generally, T↑ in the upper position
| Horizontal1 | Symmetrically distributed
| Probing depth1 | Probing depth ↑→T↑ for ARI OFR;
Probing depth ↑→T↓ for Penn State OFR
Temperature influences on flow, gas, and aerosol chemistry
| Factors being influenced | Effect
Flow | Average RTD | T↑→RTD↓
Gas phase | Absolute concentration of oxidants | T↑→ minor impact (
| OH exposures | T↑→OHexposure↓
| HOM yield | T↑→HOMyield↑
Aerosol phase | Input or seed OA | T↑→OAmasses↓
| SOA yield2 | T↑→SOAyield↓
| Size distribution of SOA2 | T↑→peak sizes↓
| Oxidation level of SOA2 | T↑→oxidation level↓