## Worksheet 1
Spacecraft height, HSC | 500 km
Spacecraft velocity, vSC | 7600 m s−1
Off-nadir pointing angle | 38∘
Incidence angle, θi | 41.6∘
RF output frequency | 94.05 GHz
Transmitted power, Pt | 2 kW
Pulse width, τ | 3.3 µs
Antenna beamwidth, θ3 dB | 1200 µrad
Circular antenna diameter | 3 m
Antenna angular velocity, Ωa | 12 rpm
Footprint speed | 500 km s−1
Transmit polarization | H or V
Cross-polar isolation
Single pulse sensitivity | −15 dBZ
H–V pair repetition frequency | 4 kHz
Range sampling distance (rate) | 100 m (1.5 MHz)
Number of H–V pairs per 1 km
Integration length | 8