## Worksheet 1
Parameter | Rapid-E |  | Rapid-E+
Particle size range, micrometres (µm) | 1–100 |  | 0.3–100
Maximum counts, particles per litre (particles L−1) | 1600 (fully characterized) |  | 1 000 000 (scattering only)
4800 (fully characterized)
Sample airflow, litres per minute (L min−1) | 2.8 |  | 5
Power supply:
volts AC | 90–240 |  | 90–240
volts DC | 18–30
Power consumption, watts (W) | 200 |  | 200
Size (H×W×D) (cm) | 40×34×73 |  | 40×34×55
Weight, kilograms (kg) | 20 |  | 25
Scattering laser wavelength, nanometres (nm) | 450 |  | 447 ± 5
Scattering image | 24 detectors (each different |  | 2 (perpendicular and parallel polarizations)
| angle 45–135°) |  | × 14 detectors (each different angle
75–100°)
Red laser wavelength (nm) | – |  | 637 ± 5
Infrared image | – |  | 4 × 4 detectors
UV laser wavelength (nm) | 337 |  | 337 ± 5
Fluorescence spectral range (nm) | 350–800 (14 nm px−1), 32 detectors, |  | 390–570 ± 5 (12 nm px−1)*
| 8 records in time (500 ns difference) |  | 16 detectors, 32 records in time
(500 ns difference)
Fluorescence spectral range of | 350–400 | one photodetector | 375–397 ± 5 | one photodetector
lifetime module (nm) | 420–460 | per spectral range | 415–450 ± 5 | per spectral range
| 511–572 |  | 467–487 ± 5
672–800
Fluorescence decay resolution, | 2 (for each spectral range) |  | 1 (for each spectral range) but 2
nanoseconds (ns) |  |  | consecutive records are the same value