## Worksheet 1
Concept | Spatial resolution/swath | Spectral bands | Resolving power | Reference
(λ/Δλ)
OCO-2 | 1.3 km × 2.3 km/10 km | O2: 0.76 µm | ∼ 18 000 | Crisp et al. (2017)
|  | CO2: 1.6 µm | ∼ 19 800
|  | CO2: 2.05 µm | ∼ 19 800
MicroCarb | 4.5 km × 8.9 km/13.5 km | O2: 0.76 µm | ∼ 25 400 | Bertaux et al. (2020)
|  | CO2: 1.6 µm | ∼ 25 750
|  | CO2: 2.05 µm | ∼ 25 800
|  | O2: 1.27 µm | ∼ 25 800
CO2M | 2 km × 2 km/> 250 km | O2: 0.76 µm | ∼ 6300 | Meijer and Earth and Mission
|  | CO2, CH4: 1.6 µm | ∼ 5400 | Science Division (2020)
|  | CO2: 2.05 µm | ∼ 5800
GOSAT-GW | 3 km × 3 km/90 km and | O2: 0.76 µm | > 14 000 | IWGGMS-17, 14–17 June 2021
| 10 km × 10 km/920 km | CO2, CH4: 1.6 µm | > 8000
CO2Image | 50 m × 50 m/50 km | CO2: 2.05 µm | ∼ 1600 | Strandgren et al. (2020)
Carbon Mapper | 30 m × 30 m/18 km | 0.4–2.5 µm | ∼ 400 at | https://carbonmapper.org/articles/tanager-
|  |  | ∼ 2.05 µm | methane-performance-specifications
(last access: 17 August 2024)
SCARBO | 2.3 km × 2.3 km/195.5 km | Truncated interferograms sensitive to |  | Brooker (2018),
|  | O2 at 0.76 µm, |  | Dogniaux et al. (2022),
|  | CO2 and CH4 at 1.6 µm, and |  | Gousset et al. (2019)
CO2 at 2.05 µm