## Worksheet 1
Parameter | Value
Frequencies | 158.6, 167.12, 174.74 GHz
Transmit power | 120–210 mW
3 dB beam width | 0.3∘
Antenna gain | 55 dB
Beam polarization | Circular
Receiver noise figure | 8 dB
Pulse duration | 1 ms
Number of pulses per frequency | 492*
Radar duty cycle | 80 %
Chirp bandwidth | 10 MHz
Native range resolution | 15 m
Noise-equivalent reflectivity | −31, −36, −29 dBZ
at 1 km range