## Worksheet 1
Characteristics | MODIS-T | MODIS-A | VIIRS-SNPP | ABI-G16 | ABI-G17 | AHI-H08
Blue | 0.47/0.50 | 0.47/0.50 | 0.49/0.75 | 0.47/1.0 | 0.47/1.0 | 0.47/1.0
Green | 0.55/0.50 | 0.55/0.50 | 0.55/0.75 | – | – | 0.51/1.0
Red | 0.65/0.25 | 0.65/0.25 | 0.67/0.75 | 0.64/0.5 | 0.64/0.5 | 0.64/0.5
NIR | 0.86/0.25 | 0.86/0.25 | 0.86/0.75 | 0.86/1.0 | 0.86/1.0 | 0.86/1.0
SWIR | 1.24/0.50 | 1.24/0.50 | 1.24/0.75 | – | – | –
Cirrus | 1.38/0.50 | 1.38/0.50 | 1.38/0.75 | 1.37/2.0 | 1.37/2.0 | –
SWIR | 1.64/0.50 | 1.64/0.50 | 1.61/0.75 | 1.60/1.0 | 1.60/1.0 | 1.61/2.0
SWIR | 2.11/0.50 | 2.11/0.50 | 2.25/0.75 | 2.26/2.0 | 2.26/2.0 | 2.25/2.0
Level 2 data resolution | 10 km | 10 km | 6 km | 10 km | 10 km | 10 km
Land–sea mask resolution | 1 km | 1 km | 750 m | 0.01° | 0.01° | 0.01°
Level 2 file length (min) | 5 | 5 | 6 | 10 | 10 | 10
Coverage | Global | Global | Global | Americas–Atlantic | Americas–Pacific | Asia Pacific
Equatorial overpass time | 10:30 LT | 01:30 LT | 01:30 LT | – | – | –
Operational data version | C6.1 | C6.1 | V2.0 | Beta (V0) | Beta (V0) | Beta (V0)
Product name | MOD04_L2 | MYD04_L2 | AERDT_L2_ | AERDT_L2_ | AERDT_L2_ | AERDT_L2_
|  |  | VIIRS_SNPP | ABI_G16 | ABI_G17 | AHI_H08