## Worksheet 1
| Purpose | Location | CRDS as | Air | Range of T, P | Range of CO2 | Duration
|  |  | a reference | measured | and H2O | (ppm)
Water vapor | Correlation between | Laboratory | No | Target | 0–2.5 % vol | ∼ 420 | 3 h
| CO2 and H2O |  |  | cylinder
Pressure | Correlation between | Climatic | Yes | Indoor air in | 800–975 hPa | ∼ 450 | 15 h
| CO2 and P | chamber |  | climatic chamber
Temperature | Correlation between | Climatic | Yes | Indoor air in | −10 to +40 °C | ∼ 450 | 15 h
| CO2 and T | chamber |  | climatic chamber
Calibration | Setup | Laboratory | Yes | Calibration | +22 °C | 400–600 | 70 min
| calibration |  |  | cylinders | Atmospheric
| equation |  |  |  | pressure
Colocation | Evaluation of HPP | Laboratory | Yes | Ambient | −6.4 to +35.3 °C | 402–535 | At least 2 weeks.
| performance in | rooftop |  | air | 960–1024 hPa |  | Varies by case
outdoor conditions