## Worksheet 1
Seed laser: single-mode CW Nd:YAG
(Innolight Prometheus-100NE)
Parameter | Value
Power (max) at 1064 nm | 1600 mW
Power (max) at 532 nm | 105 mW
Spectral stability Δλ/λ at 532 nm
Power lasers: 2 × injection-seeded, pulsed Nd:YAG
(Innolas Spitlight DPSS EVO-IV)
Parameter | Value
Pulse energy at 1064 nm | ∼ 185 mJ
Pulse energy at 532 nm | ∼ 465 mJ
Pulse energy at 355 nm | ∼ 150 mJ
Pulse length at 532 nm | ∼ 9 ns
Repetition rate | 100 Hz
Beam diameter | ∼ 8 mm
Beam divergence