## Worksheet 1
Metric | Eisele | MION2
Creation of ions | X-ray irradiation of precursor gas | X-ray irradiation of precursor gas
Charge separation | in peripheries of ionisation volume | throughout ionisation volume
Extracted ion concentrationa cS | 6 × 106 cm−3 | 2 × 106 cm−3
Electroconvective coupling/ion injection | counter-convective | perpendicular
IMR length/diameter | 152 mm/44 mm | > 33 mm/22 mm
Ion delivery efficiency ηD | ∼ 10 %–20 % | > 90 %
Ion concentration at pinhole cP | 1.1 × 106 cm−3 | 1.5 × 106 cm−3
Pinhole ion current IR± | 1.5 × 107 s−1 | 1.7 × 107 s−1
Flow rate sample/sheath/total | 10/20/30 slpm | 20/0/20 slpm
Average reaction time tavg | 113 ms | ≥ 22 ms
Detection limit H2SO4 (with NO3-) Λ | 7.6 × 104 cm−3b | 6.1 × 104 cm−3b
Transport to IMR | ions and reagent gas | ions only
Rapid reagent switching | incompatible | compatible