## Worksheet 1
Variable | Height | Model | Company
(m)
Meteorological measurements
Net radiation, RN (W m−2) | 2.5, 9.5 | NR-Lite2 | Kipp & Zonen, Delft, the Netherlands
Global radiation (downward and upward), | 2.5, 9.5 | CMP3 pyranometer (2 ×) | Kipp & Zonen, Delft, the Netherlands
RG↓ and RG↑ (W m−2)
Relative humidity, RH (%), and | 2 | Hygro-thermo transmitter-compact | Thies Clima, Göttingen, Germany
air temperature, T (°C) |  | (model 1.1005.54.160)
Precipitation, P (mm) | 1 | Precipitation transmitter | Thies Clima, Göttingen, Germany
(model 5.4032.35.007)
Atmospheric pressure (only AF), | 1 | Baro transmitter | Thies Clima, Göttingen, Germany
Pa (kPa) |  | (model 3.1157.10.000)
Ground heat flux, | −0.05 | Hukseflux HFP01 (2 ×) | Hukseflux, Delft, the Netherlands
G1 and G2 (W m−2)
EC measurements
3D wind components, u, v and w (m s−1), | 3, 10 | uSonic-3 Omni | METEK GmbH, Elmshorn, Germany
and ultrasonic temperature, Ts (°C)
Carbon dioxide mixing ratio, | 3, 10 | LI-7200 | LI-COR Inc., Lincoln, NE, USA
CO2 (µmol mol−1)
Water vapour mixing ratio, | 3, 10 | LI-7200 | LI-COR Inc., Lincoln, NE, USA
H2O (mmol mol−1)
Carbon dioxide mixing ratio, | 3, 10 | GMP343 | Vaisala Oyj, Helsinki, Finland
CO2LC (µmol mol−1)
Relative humidity, RHLC (%) | 3, 10 | HIH-4000 | Honeywell International Inc.,
Charlotte, North Carolina, USA