## Worksheet 1
|  | DLR GEMS | GEMS operational v2.0
|  | (this work) | (Park et al., 2020)
Spectral fit settings for | Fitting window | 425–480 nm | 432–450 nm
slant column retrievals | Reference spectrum | Daily solar irradiance | Daily solar irradiance
| Absorption cross-sections | NO2, O3, H2Ovap, H2Oliq, O4 | NO2, O3, H2Ovap, O4
| Pseudo absorbers | Ring, polarization sensitivity | Ring
| Polynomial | Fourth-order | Second-order
Stratosphere–troposphere separation |  | Stratospheric NO2 estimation based on | Approach based on
|  | the CAMS forecast IFS cycle 48R1 profile | Bucsela et al. (2013)
(detailed in Sect. 2.2.2)
Auxiliary input parameters | Cloud parameter | Cloud fraction: OCRA adapted to | Cloud fraction and pressure
for AMF calculations |  | GEMS (detailed in Sect. 2.3.1) | from GEMS cloud v2.0
Cloud pressure: GEMS cloud v2.0
(Kim et al., 2024)
| Surface albedo | GEMS BSR v2.0 (Sim et al., 2024) | GEMS BSR v2.0
| A priori NO2 profile | CAMS forecast IFS cycle 48R1 | Monthly mean hourly NO2
|  | (Eskes et al., 2024) | profiles simulated from
GEOS-Chem v13