## Worksheet 1
Location | Instrument | Window | Specifications
A | Digital scales | n/a | 0.005 kg readability
B | VIS–SWIR spectrometer – SVC HR-1024i | Sapphire (AL2O3) | Spectral range: 350–2500 nm FWHM: 3.5 nm (700 nm), 9.5 nm (1500 nm), 6.5 nm (2100 nm) Bandwidth: 1.5 nm (350–1000 nm), 3.8 nm (1000–1890 nm), 2.5 nm (1890–2500 nm) FOV: 14° foreoptic lens Calibration accuracy: ±5 % (400 nm), ±4 % (700 nm), ±7 % (2000 nm) Measurement frequency: 0.14–0.25 Hz
B | Thermal camera – Optris PI 400 | Zinc selenide (ZnSe) | Spectral range: 7.5–13 µm Optical resolution: 382×288 pixels Frame rate: 27 Hz Temperature range: 150–900 °C FOV: 62° × 49° f=8 mm Measurement frequency: 1 Hz
B | UV–NIR spectrometer – Ocean Insight Ocean HDX-XR | Fused silica (SiO2) | Spectral range: 200–1100 nm FWHM: 1.1 nm FOV: 30° fibre-optic guide Measurement frequency: 1 Hz
B | RGB camera – Apeman A79 | Fused silica (SiO2) | Resolution: 20 MP Frame rate: 30 fps FOV: 170°
C | CO2, CO, and CH4 analyser – customized Los Gatos Research Ultraportable Greenhouse Gas Emissions Analyzer | n/a | CO2: 0–3000 ppm CO: 0–1000 ppm CH4: 0–100 ppm H2O: 0 %–99 % relative humidity Measurement frequency: 1 Hz
C | CO2 and CO analyser – GasLab CM-1000 | n/a | CO2: 0–10 000 ppm CO: 0–5000 ppm Measurement frequency: 0.5 Hz
D | Air pressure differential analyser – Testo 440 | n/a | Pressure differential measuring range: −150 to 150 hPa Accuracy: ±0.2 hPa Resolution: 0.01 hPa Measurement frequency: 1 Hz