## Worksheet 1
Symbol | Definition | Equation | Unit
A | Large-scale anisotropy parameter | 3〈u1′2〉/(2k)
CK | Kolmogorov constant related to E(κ) | 1.5
Cϵ | Dissipation constant | 0.5
Dij(r) | Second-order velocity structure function tensor | (A2) | L2 T−2
E(κ) | Energy spectrum function | ∭-∞∞12Φii(κ)δ(¦κ¦-κ)dκ | L3 T−2
E11(κ1) | One-dimensional energy spectrum | (A7) | L3 T−2
E˙in | Energy injection rate of the DNS |  | L2 T−3
F11(f) | Power spectral density of longitudinal velocity | ΔtNF(u1(t))F∗(u1(t)) | L2 T−1
ℱ(x) | (Discrete) Fourier transform | ∑j=0N-1x(tj)exp(-2πitj/Δt)
I | Turbulence intensity | σu1′/U
L | Length-scale characteristic of large eddies, e.g., energy injection scale | k3/2/ϵ | L
L11 | Longitudinal integral length scale of the turbulent flow | (11) | L
Rij(r) | Velocity, two-point, one-time velocity (auto)covariance tensor | (A1) | L2 T−2
Rijkl(r) | Velocity gradient covariance tensor | (A4) | T−2
Re | Reynolds number | ULν
Rλ | Taylor-scale Reynolds number | 15σu14ν〈ϵ〉
ReL | Turbulence Reynolds number | k1/2Lν
Sij | Strain-rate tensor | ∂ui(x,t)∂xj+∂uj(x,t)∂xi/2 | T−1
T | Longitudinal integral timescale of the turbulent flow | ∫0∞f(τ)dτ | T
U, Uτ | Global mean velocity vector of the flow and the local mean of the longitudinal velocity | (1) | L T−1
component for the averaging window of duration τ relative to the virtual probe
afit | Fit parameter related to Eq. (28)
f | Frequency |  | T−1
f(r) | Longitudinal velocity autocorrelation (coefficient) function | R11(re1)/R11(0)
g(r) | Transverse velocity autocorrelation (coefficient) function | f(r)+r∂rf(r)/2
k | Turbulent kinetic energy | (u1′2+u2′2+u3′2)/2 | L2 T−2
r, r | Distance vector and its absolute value |  | L
sij | (Velocity) fluctuation strain-rate tensor | ∂ui′(x,t)∂xj+∂uj′(x,t)∂xi/2 | T−1
t | Time |  | T
u | (Eulerian) velocity vector of the flow | u1e1+u2e2+u3e3 | L T−1
u′ | Velocity fluctuation vector of the flow | u−U | L T−1
〈u1′2〉 | Variance of longitudinal velocity fluctuations |  | L2 T−2
x | Position vector | x1e1+x2e2+x3e3 | L
Φij(κ) | Energy spectrum tensor (velocity spectrum tensor) | (A5) | L5 T−2
α | Fit parameter related to Eq. (28)
δij | Kronecker delta
Δt | Time increment |  | T
ϵ0(x,t) | Instantaneous energy dissipation rate | (3) | L2 T−3
ϵR | Locally volume-averaged energy dissipation rate | (4) | L2 T−3
〈ϵ〉 | Global mean energy dissipation rate (rate of dissipation of turbulent kinetic energy) | (5) | L2 T−3
ϵijk | Levi-Cevita tensor
ζn | nth-order structure function exponent | dlogDL…(r)dlogr
ηK | Kolmogorov length scale | (ν3/〈ϵ〉)1/4 | L
θ | Angle of incidence between probe orientation and longitudinal flow direction |  | ∘
κ | Wave vector |  | L
λ | Longitudinal Taylor (micro)scale | 30νu1′2〈ϵ〉 | L
ν | Kinematic viscosity |  | L2 T−1
σx | Standard deviation of quantity x
σu1′ | Root mean square of longitudinal velocity fluctuations |  | L T−1
ω | Angular frequency | 2πf | T−1
〈…〉N | Ensemble average over trajectories of N virtual probes or N realizations
〈…〉R | Volume average (line average for one-dimensional signal)
〈…〉VP | Average over trajectory of a virtual probe