## Worksheet 1
Symbol | Interpretation | Value
α | Model scale factor | Unknown; calculated
during the curve fitting
process
ah | TANH vertical scale factor | 1.14
ag | Gaussian vertical scale factor | 0.9695
ωh | TANH horizontal scale factor | 8.39
ωg | Gaussian horizontal scale factor | 8.186
g | Gaussian horizontal shift | 0.15 µs
bp | Piecewise function breakpoint | 0.15 µs