## Worksheet 1
Bit | Short name | Description
number
0 | Time delay shifted | Of the measurements provided to the ODCOD algorithm by the surface detection algorithm,
ODCOD adjusted the CRM such that the first data point of the surface detection data was
not the first point on the CRM
1 | Surface has too many points | The surface detection algorithm provided surface measurements covering a range greater than 120 m
2 | Surface point added to | The ODCOD algorithm added measurements above the surface data provided by the surface
| beginning | detection algorithm
3 | Surface point added to end | The ODCOD algorithm added measurements below the surface data provided by the surface
detection algorithm
4 | Surface data missing first | When solving for the alignment of the CRM, the first measurement that should fall on the CRM
| point | curve was not originally provided by the surface detection algorithm
5 | CRM shifted | ODCOD had to adjust the CRM such that the first measurement provided by the surface
detection algorithm was not the first point on the CRM
6–9 | Unused | Unused
10 | No surface detected | The surface detection algorithm did not find a surface
11 | The surface is not ocean | The International Geosphere–Biosphere Programme (IGBP) surface type is not 17 for ocean
12 | Surface is sea ice | The depolarization ratio of the surface is greater than 0.15
13 | Wind speed is invalid | The corrected MERRA-2 wind speed is outside of the inclusive range 0.025 to 43 m s−1
14 | Time delay cannot be found | ODCOD has failed to find the time delay of the CRM from the surface measurements provided by
the surface detection algorithm
15 | Too few measurements | The surface detection algorithm failed to provide enough measurements to solve for the time delay
16 | Area too large | When solving for the CRM area, the solution grew unrealistically large
17 | Scale factor failed | While attempting to solve for the scale factor, a failure occurred
18 | Surface saturation | Surface saturation was detected in the surface return
19 | Negative signal anomaly | Negative signal anomaly was detected in the surface return
20 | Surface had no valid data | The surface detection algorithm provided no valid data for the surface measurements
21 | Bad input data | Can be caused by several conditions related to input data being fill values or invalid
22 | Averaged surface not found | The surface detection algorithm had to resort to an alternative method of finding the surface when
| by derivative method | the surface return was averaged to coarser resolutions that may not be reliable for ODCOD