## Worksheet 1
Simulation parameter |  | Value | Reference
Requirements | flight altitude | 5 km | Eq. (2): R
| horizontal along-track resolution | 500 m
| aircraft velocity | 150 m s−1
Laser | average IR online and offline power | 100 mW | Eq. (2): PL,on,off
| pulse energy | 0.5 mJ
| pulse energy reference measurement precision | 1 % | Eq. (3): Eref_on,off; Ehret et al. (2008)
| double pulse (online, offline) repetition rate | 100 Hz
| number of averaged double pulses | 333
| pulse length | 15 ns | Ehret et al. (2008)
| beam divergence, full angle | 0.6 mrad
| spectral line width | 30 MHz | Ehret et al. (2008)
| frequency stability at 3.9 µm | ∼ 1 MHz | Ehret et al. (2008)
| frequency stability at 4.5 µm | ∼ 100 MHz | Kiemle et al. (2011)
Receiver | telescope area | 0.03 m2 | Eq. (2): A (20 cm diameter)
| telescope focal ratio 1/f | 1.25
| optical efficiency | 0.65 | Eq. (2): η; Kiemle et al. (2011)
| optical narrow-band filter | 1 nm | Ehret et al. (2008)
| field of view, full angle | 0.8 mrad
| footprint size at surface | 4 m
Detector | MCT APD, NEP | 0.1 pW Hz−0.5 | e.g., Sun et al. (2017)
| diameter | 200 µm | e.g., Martyniuk et al. (2023)
| bandwidth | 3 MHz | Ehret et al. (2008)
Surface albedo |  | 0.02 | Eq. (2): ρπ; Ehret et al. (2008)