## Worksheet 1
| Old retrieval version (V1.0.9) | New retrieval version (V2.1)
Retrieval wavelength | 869 nm | 869 nm
Tangent height range | 12.5–37.5 km | 8.5–48.5 km
Normalization approach | Limb measurement at the normalization | Solar irradiance
tangent height (37.5 km)
Retrieval approach | Regularized non-linear inversion | Regularized non-linear inversion using
the Levenberg–Marquardt approach
Regularization | Zeroth- and first-order Tikhonov regularization with | Zeroth- and first-order Tikhonov regularization with
| respect to the solution from a previous iterative step | respect to the solution from a previous iterative step
Radiative transfer model | SCIATRAN (approximate spherical mode) | SCIATRAN (full spherical mode)
Assumed aerosol layer | 12–45 km | 0–50 km
Assumed aerosol PSD | Unimodal log-normal distribution with fixed | Unimodal log-normal distribution with fixed
| parameters (Rmed = 0.08 µm; σ = 1.6) | parameters (Rmed = 0.08 µm; σ = 1.6)
Aerosol/albedo retrieval | Independent at each step, alternated | Joint, simultaneous
Measurements used for | Limb measurement at the normalization | All tangent heights included in
surface albedo retrieval | tangent height (37.5 km) | the retrieval (8.5–48.5 km)