## Worksheet 1
Extrapolation techniques | All background below | Constant value | Linear between constant | Linear | Exponential
| flight altitude | from lowest flight | and background
| (this study) | altitude to surface | at surface
CH4 emissions (kg h−1) | 115.7 | 113.9 | 116.9 | 113.9 | 113.6
CO2 emissions (kg h−1) | 110 100 | 109 970 | 109 400 | 109 970 | 103 960