## Worksheet 1
Reception telescope
Diameter | 152.4 mm (6 in.)
Focal length | 609.6 mm (24 in.)
Aperture | f/4
Secondary mirror diameter | 38 mm
Focusing distance | 155 m
Fiber
Core diameter | 400 µm
Numerical aperture | 0.22
Laser
Beam size after emission telescope | 30 mm
M2
Beam waist position | 100 m
Spectral width (1/e2) | 400 MHz
Pulse duration | 10 ns
Merion C
Pulse energy | 22.5 mJ
Pulse repetition frequency | 400 Hz
Fiber laser
Pulse energy | 250 mJ
Pulse repetition frequency | 40 kHz
Hybrid fiber laser
Pulse energy | 750 mJ
Pulse repetition frequency | 40 kHz
Solar filter
Bandwidth | 1 nm
Background
Background radiance | 0.3 W m2 sr−1 nm