## Worksheet 1
Hamamatsu Si PIN S5971
Quantum efficiency | 0.5
Gain | 1
Noise factor | 1
Dark current | 0.7 nA
Hamamatsu Si APD S9075
Quantum efficiency | 0.5
Gain | 5
Noise factor | 1.57
Dark current | 0.5 nA
Hamamatsu PMT R10721-210
Quantum efficiency | 0.43
Gain | 2×106
Noise factor | 1.3
Dark current | 10 nA
Atmosphere
Particle-backscattering coefficient ( | 8×10-6 m-1s-1
Measurement parameters
Range gate | 25 m
Measurement time | 0.1 ms