## Worksheet 1
Source | Uncertainty | Reference
Pump flow rate ΦP0 | ΦP0 (E-3-3 in Smit et al., 2021) and ΔΦP0 (E-3-9 in | Smit et al. (2021)
Smit et al., 2021): ΔϕP0(P)ϕP0(P)=1 %
Pump temperature TP | TP; ΔTPTP=0.25 % | Smit et al. (2021)
Pump efficiency ηP(P) | ηP(P) and ΔηP(P) in Table 1 – JMA efficiency | Nakano and Morofuji (2023)
Absorption efficiency ηA | ηA=1.00 and ΔηA=0.01 | Smit et al. (2021)
Measured cell current IM(t) | ΔIM(t)=±0.005 µAatIM(t) | Smit et al. (2021)
ΔIM(t)=±0.5 % of IM(t) atIM(t)>1.00 µA
Background current IB0 | IB0=0 to 0.03 µA and ΔIB0=0.01 µA | Smit et al. (2021)
Slow cell current IS(t) | Different sonde type and SST: | This study
ΔIS(t)=ΔSS(t)SS(t)⋅IS(t) from Eq. (21)
SS and ΔSS from Table 2∗
Fast cell current IF(t) | IF(t) from Eq. (7) and ΔIFIF from Eq. (20) | This study
Conversion efficiency ηC(P) | Different sonde type and SST: | This study
ηC(P) from Table 3 and ΔηC(P)ηC(P) from Eq. (22) ≅2 %
Partial pressure ozone by OPM: PO3,OPM | ΔPO3,OPM: | This study
2 % at P>10 hPa
2 % to 3 % at P from 10 to 5 hPa