## Worksheet 1
Measurement/ | Instrument | Manufacturer | Weight | Sampling | Time | Mode of | Uncertainty
analysis |  |  | (kg) | flow | resolution | operation
performed |  |  |  | (L min−1)
Aerosols
Particle size | Portable optical | Handix | 0.86 | 0.18 | 1 s | 16 size bins | cf. Sect. 3.4
distribution | particle | Scientific
(186–3370 nm) | spectrometer (POPS)
Particle size | Miniaturized scanning | Brechtel | 1.58 | 0.36 | 1 s | 60 size bins/ | cf. Sect. 3.3
distribution | electrical mobility | Manufacturing, |  | (0.1–0.76)a |  | 1 s per bin
(8–300 nm) | spectrometer (mSEMS) | Inc.
Particle number | Advanced mixing |  | 1.7 | 0.36 | 1 s | –
concentration | condensation particle
(7–2000 nm) | counter (aMCPC)
Aerosol light | Single-channel |  | 0.73 | 1 | 1 min | – | ±0.2 Mm−1
absorption at 450, | tricolor absorption |  |  | (0.5–1.7)a
525 and 624 nm | photometer (STAP)
Microscopic | Eight-channel |  | 0.7 | 1.5 | Adjustable, | For example, 1 h | –
analysis | filter sampler |  |  | (0.5–3.3)a | depends on mass | sampling per
(SEM-EDX, | (FILT) |  |  |  | concentrations, | filter at
TEM-EDXb) |  |  |  |  | typically hours | constant
altitude
Chemical analysis | HFI stage impactor | TSI | 2 | 100 |  |  | –
(IC, ICP-MSc) | (model 131A)
Trace gases
CO2 mixing ratio | CO2 monitor | Vaisala | 0.4 | (Diffusion) | 2 s | – | ±3 ppm +
| (GMP343) | [5 empty] | 1 % of reading
O3 mixing ratio | O3 monitor | 2B Tech | 1.94 | 1.8 | 2 s | – | Greater of 1 ppb
| (model 205) | [5 empty] | or 2 % of reading
CO and N2O | MIRA Pico | Aeris | 2.7 |  | 1 s/1 min | Manual mode/ | CO:
mixing ratio |  | Technologies |  |  |  | differential mode | N2O:
Meteorology
T, RH, P, WS | SmartTether | Anasphere | 0.15 | – | 2 s | – | cf. Table 3
and WD, lat, long
T and RH | SHT85 | Sensirion | – |  | 1 s | – | T: 0.1 ∘C
RH: 1.5 %