## Worksheet 1
Specification | Values
Wavelength | 1565 nm
Beam divergence | 3.3 × 10−5 rad
Laser energy | 1 × 10−5 J
Lens diameter | 0.06 m
Number of samples per range gate | 10
Range resolution | 30 m
Pulse length | 200 ns
Minimum range | 90 m
Pulse repetition frequency | 10 kHz (Utö-32XR)
15 kHz (other instruments)
Focus | Infinity (Utö-32XR)
2 km (other instruments)
Integration time | 30 s (1 January to 12 July 2016, Utö-32) 5 s (13 July 2016 to 16 August 2017, Utö-32)
2 s (Utö-32XR)
6 s (Hyytiälä-33, Hyytiälä-46, Vehmasmäki-53, Sodankylä-54)
Bandwidth | 25 000 MHz (Vehmasmäki-53, Sodankylä-54)
50 000 MHz (other instruments)
Nyquist velocity | 9.7 m s−1 (Vehmasmäki-53, Sodankylä-54)
19.4 m s−1 (other instruments)