## Worksheet 1
Measurand | Sensor | Sampling | Mass | Dimensions | Operating | Specifications
| model | rate (Hz) | (g) | (cm) | range (∘C)
GPS | ORG1411 | 5 | 1.4 | 10.0×10.0×3.8 | −40 to +85 | velocity:
acceleration: ±39.2 m s−2
positional accuracy:
– horizontal:
– vertical:
Pressure, RH | BME280 | 10 | 0.009 | 2.5×2.5×0.9 | −40 to +85 | pressure: ≥ 300 hPa
RH response (τ63 %): 1 s
accuracy:
– pressure: ±1.7 hPa
– RH: ±3 %
Temperature | SI7053 | 10 | 0.003 | 3.0×3.0×0.7 | −40 to +125 | response (τ63 %): 0.7 s
accuracy: ±0.3 ∘C
IMU | BNO085 | 10 | 0.043 | 5.2×3.8×1.1 | −40 to +85 | linear acceleration: ±79.5 m s−2
gyroscope: ±34.9 rad s−1
magnetometer:
– ±1300 µT (x,y)
– ±2500 µT (z)
accuracy:
– lin. acceleration: ±0.35 m s−2
– gyroscope: ±3.1 ∘ s−1
– magnetometer: ±1.4 µT