## Worksheet 1
Parameters | Values
Pulse power | 30 kW
Pulse length | 208 ns
Pulse repetition frequency | 7500 Hz
Elevation angle velocity | 0.5 deg s−1
nFFT points | 512
Number of range gates | 498
Number of spectral averages | 15
Integration time | 1 s
Range resolution | 31.18 m
Reflectivity sensitivity (1 s averaging at range = 5 km) | −48 dBZ
Co-cross-channel isolation | −35 dB