## Worksheet 1
| Nadir pixel resolution (km2) | Fitting windows (nm) | HCHO absorption cross section | Chemical transport model (CTM) | Radiative transfer model and wavelength for calculation | Trace-gas profiles | Reference sector locations
OMI SAO | 24 × 13 | 328.5–356.5 | HITRAN (Chance andOrphal, 2011), 300 K | GEOS-Chem v09-01-03 | VLIDORT v2.8, 340 nm | GEOS-Chem 2018 monthly climatology 0.5° × 0.5° | Latitudes – 30° S–30° N. Longitudes – an equatorial crossing closest to 160° W and between 140 and 180° W
OMPS-NPP SAO | 50 × 50 | Same as previous | Same as previous | Same as previous | Same as previous | Same as previous | Same as previous
OMI BIRA | 24 × 13 | 328.5–359 | Meller and Moortgat, 2000, 298 K | TM5-MP | VLIDORT v2.7, 340 nm | TM5-MP daily profiles, 1° × 1° | Destripping and global offset correction – latitudes 5° S–5° N, longitudes 120–180° W. Zonal correction – latitudes 90° S–90° N, longitudes 120–180° W