## Worksheet 1
Operating conditions and dimensions | Values
NAS inlet diameter (mm) | 6.5
NAS electrode diameter (mm) | 9.5
Rate of inlet airflow (L min−1) | 1
Voltage applied to the electrode (kV) | −9
Temperature inside the rotating drum (°C) | 22 ± 1
Relative humidity inside rotating drum (%) before introducing particles | 4 ± 1
Relative humidity inside rotating drum (%) after introducing particles | 11 ± 4