## Worksheet 1
| LQ7 | DL
Operational frequency | 1.375 GHz | 194 THz (wavelength: 1.543 µm)
Two-way half power half width (°) | 2.1
Beam directions (Az, Ze) (°) | (0, 0), (0, 14.2), (90, 14.2), | (0, 0), (0, 28), (90, 28), (180, 28),
| (180, 14.2), (270, 14.2) | (270, 28)
Range resolution (m) | 100 | 20
Number of gates | 80
Altitude of the first gate (m a.g.l.) | 300 | 40
Interpulse period (µs) | 100 | 0.33 (shot frequency: 3000 Hz)
Acquisition time for one profile (s) | 59 | 4
Acquisition time of the mean profile for | 10 | 10
routine measurements (min)
Velocity aliasing (m s−1) | 10.8 | 44