## Worksheet 1
Step no. | Procedure | Comment
0 | Allocation of arrays: | Initialize
(1) complex float array for storing the complex spectrum s,
(2) float array for accepting phase values φ,
(3) logical array indicating validity of phase value LVALID.
1 | Establish the noise level and the size of potential artifacts
superimposed on the spectral signal. Set a threshold T
for the subsequent phase calculation significantly above
noise and artifact levels. Initialize all elements of
the logical array: LVALID = false
2 | Search for position of max amplitude of s(νi) | Restrict search to relevant optical bandpass,
| in the complex signal in the optical bandpass. | as out-of-band artifacts triggered by source brightness
fluctuation might create very big amplitudes at ν≈0.
3 | Calculate phase φ(istart) at spectral index istart with max | Use a quadrant-sensitive atan2 function on the real
| signal amplitude. Set LVALID of the position istart to true. | and imaginary part of the complex signal.
| Initialize the position j, which marks the nearest preceding | Initialize index values j and i: j = istart
| position with valid phase entry used in steps (5) and (6). | i = istart.
Initialize the current position i.
4 | Move from current position one spectral index up. If still | Increment index i: i=i+1.
| within the defined spectral bandwidth, check whether | If s(νi)>T then
| s(νi)>T. If so, set the LVALID value of | LVALID(νi) = true.
current position i to true, otherwise to false.
5 | If the LVALID value of the current position i is true, calculate | Use the value of the cross product between
| the phase difference between the nearest preceding point j | the normalized vectors in the complex plane:
| assigned LVALID = true and the current position. | Δφj→i=asinsνj×sνisνjsνi.
6 | If the LVALID value of the current position i is true, | φ(i)=φ(j)+Δφj→i
calculate the new φ(i) at the current position
using the phase value of the nearest preceding point
7 | If the LVALID value of the current position i is true, | j=i
update the value of j.
8 | Continue steps (4) + (5) + (6) + (7) until the upper
limit of the spectral bandwidth is reached.
9 | Return to position istart and use the corresponding
procedure in downwards direction until the lower
limit of the spectral bandwidth is reached.