## Worksheet 1
Lidar parts | Parameter | Value
Laser | Wavelength [nm] | 532
| Pulse energy [mJ] | 200
| Repetition frequency [Hz] | 50
Telescope1 | Diameter [mm] | 800
Telescope2 | Diameter [mm] | 200
IF1 | Central wavelength [nm] | 532.2
| Bandwidth [nm] | 1.2
IF2a, IF2b | Central wavelength [nm] | 530.5
| Bandwidth [nm] | 0.6
| Out-of-band OD | > 6
IF3a, IF3b | Central wavelength [nm] | 529.2
| Bandwidth [nm] | 1
| Out-of-band OD | > 6
Data acquisition cards | Sampling frequency [MHz] | 400