## Worksheet 1
Anemometer type | Vertical flux (velocity) correction factor | Paper/author | Notes
Campbell Scientific CSAT3 | 3 %–5 % | Horst et al. (2015) | Wind tunnel tests, field comparison with orthogonal design
Campbell Scientific CSAT3 | 3 %–7 % | Huq et al. (2017) | Numerical flow simulation including oscillating velocities
Campbell Scientific CSAT3 | 8 %–10 % | Frank et al. (2013, 2016) | Field comparison including orthogonal design
Campbell Scientific CSAT3 | 14 % | Kochendorfer et al. (2012) | Field comparison including orthogonal design
Campbell Scientific CSAT3 | 0 % | Loescher et al. (2005) | Wind tunnel, field comparison including orthogonal design
Campbell Scientific CSAT3 | 5 %–12 % | Mauder et al. (2007) | Field comparison including orthogonal design; authors used CSAT3 as standard, correction factor here assumed orthogonal designs should be considered the standard
Campbell Scientific CSAT3 | 2 %–3 % | Mauder (2013); Mauder and Zeeman (2018) | Field comparison including orthogonal design
Metek uSonic-3 | 22 %–32 %* | Horst et al. (2015) | *Maximum correction at high vertical angles and expressed along the sonic path direction converted to vertical velocity; this maximum would be around 70 % of the value at an extreme flow vertical angle of 45°. Overall correction factor not presented but expected to be somewhat lower. Wind tunnel study.
Metek uSonic-3 | 3 % | Mauder and Zeeman (2018) | Field comparison against Gill-HS as a standard
Metek USA-1 |  | Peña et al. (2019) | Spectral analysis in the inertial subrange
RM Young 81000VRE | 10 %–15 % (12 %) | Kochendorfer et al. (2012) | Field comparison including orthogonal design
RM Young 81000VRE | −2 % | Mauder and Zeeman (2018) | Field comparison against Gill-HS as a standard
RM Young 81000 | 22 % | Foken (1999) | Field comparison with CSAT3
Campbell Scientific IRGAson | 2 %–9 % | Polonik et al. (2019) | Field comparison with Gill R2
Campbell Scientific IRGAson |  | Horst et al. (2016) | Wind tunnel and field comparison to CSAT3
Solent Gill HS-50 | 0 % (assumed as standard); 0 % compared to CSAT3 | Mauder and Zeeman (2018) | Field comparison at 3 m height, 25 cm grass canopy
Solent Gill HS-50/HS-100 | −10 %–+15 % | Glabeke et al. (2024) | Wind tunnel study HS-100 has same form factor as HS-50
Solent Gill R3-50 | 13 %–35 % | Frank et al. (2020) | Field comparison including orthogonal design
Solent Gill R3-50 | 5 %–13 % | Nakai et al. (2006) | Angle-of-attack analysis for measurements over two forests and a bog
Solent Gill R2 | 7 % | Mortensen and Højstrup (1995) | Lab and wind tunnel analysis